## Sheet1
Mnemonic | OP-code | Description | Register | Size | Use
NOP | 0x00000000 | No operation | R0-7 | 4-byte | Input buttons
STOP [number] | 0x00nnuuuu | Stops the program with code given (has to be bigger than 0, will otherwise be seen as NOP) |  |  | R0 -> LEFT
|  | If no number is given it will stop with default value 1 |  |  | R1 -> UP
CLEAR | 0x01uuuuuu | Clears the screen |  |  | R2 -> RIGHT
RET | 0x02uuuuuu | Returns from subroutine |  |  | R3 -> DOWN
SJMP label | 0x03nnnnnn | Jumps to label (can only handle 2^24 = 16.777.216 DWORDS) |  |  | R4 -> A
JMP label | 0x04uuuuuu | Jumps to label (can handle the entire memory) |  |  | R5 -> B
| 0xnnnnnnnn -> addr |  |  |  | R6 -> X
CALL label | 0x05uuuuuu | Calls the subroutine of the label, saves the PC and loads it after RET is received |  |  | R7 -> Y
| 0xnnnnnnnn -> addr |  | R8 | 4-byte | Screen touch bool
JNE Rn, val, label | 0x06nnuuuu | Compares the value of a register to a 32-bit number, jumps to label if they are not equal | R9 | 4-byte | Screen touch X
| 0xnnnnnnnn -> val |  | R10 | 4-byte | Screen touch Y
| 0xnnnnnnnn -> addr |  | R8-255 | 4-byte | Genereral purpose
JNE Rn1, Rn2, label | 0x07nnnnuu | Compares the values of two registers, jumps to label if they are not equal
0xnnnnnnnn -> addr
JE Rn, val, label | 0x08nnuuuu | Compares the value of a register to a 32-bit number, jumps to label if they are equal
0xnnnnnnnn -> val
0xnnnnnnnn -> addr
JE Rn1, Rn2, label | 0x09nnnnuu | Compares the values of two registers, jumps to label of they are equal
0xnnnnnnnn -> addr
MOV Rn, val | 0x0Annuuuu | Stores a 32-bit value into a register
0xnnnnnnnn -> val
MOV Rn1, Rn2 | 0x0Bnnnnuu | Copies the value of Rn2 and stores it into Rn1
RAND Rn, min, max | 0x0Cnnuuuu | Gives Rn a random value between min and max (the value can also be the min or max)
| 0xnnnnnnnn -> val | Eg, : RAND R0, 0, 1 stores either 0 or 1 into register R0
0xnnnnnnnn -> val
RAND Rn, Rmin, Rmax | 0x0Dnnnnnn | Gives Rn a random value between Rmin and Rmax (the value can also be the min or max)
ADD Rn, val | 0x0Ennuuuu | Adds a value to register Rn
0xnnnnnnnn -> val
ADD Rn1, Rn2 | 0x0Fnnnnuu | Adds the value of Rn2 to Rn1
SUB Rn, val | 0x10nnnnuu | Subtracts a value from register Rn (two's complement)
0xnnnnnnnn -> val
SUB Rn1, Rn2 | 0x11nnnnuu | Subtracts the value of Rn2 from register Rn1 (two's complement)
MUL Rn, val | 0x12nnuuuu | Multiplies the value of register Rn with a value and stores it in Rn
0xnnnnnnnn -> val
MUL Rn1, Rn2 | 0x13nnnnuu | Multiplies the value of register Rn1 with the value of R2 and stores it in Rn1
DIV Rn, val | 0x14nnuuuu | Divides the value of register Rn with a value and stores it in Rn
0xnnnnnnnn -> val
DIV Rn1, Rn2 | 0x15nnnnuu | Divides the value of register Rn1 with the value of R2 and stores it in Rn2
MOD Rn, val | 0x16nnuuuu | Gets the modulo of register Rn and a value, and stores it in Rn
0xnnnnnnnn -> val
MOD Rn1, Rn2 | 0x17nnnnuu | Gets the modulo of register Rn1 and R2, and stores it in Rn1
LS Rn [,val] | 0x18nnvvuu | Shifts a register left by a certain value, if no value is given it will shift left by one. Max val = 31
RS [,val] | 0x19nnvvuu | Shifts a register right by a certain value, if no value is given it will shift right by one. Max val = 31
LR [,val] | 0x1Annvvuu | Rotates a register left by a certain value, if no value is given it will rotate left by one. Max val = 31
RR [,val] | 0x1Bnnvvuu | Rotates a register right by a certain value, if no value is given it will rotate right by one. Max val = 31
INC Rn | 0x1Cnnuuuu | Increments a register by one
DEC Rn | 0x1Dnnuuuu | Decrements a register by one
DJNZ Rn, label | 0x1Ennuuuu | Decrements a register by one, jumps if register is not 0
0xnnnnnnnn -> addr
DJZ Rn, label | 0x1Fnnuuuu | Decrements a register by one, jumps if register is 0
0xnnnnnnnn -> addr
PUSH Rn | 0x20nnuuuu | Pushes a register to the stack
POP Rn | 0x21nnuuuu | Pops a 32-bit number from the stack and puts into Rn
AND Rn, val | 0x22nnuuuu
0xnnnnnnnn -> val
AND Rn1, Rn2 | 0x23nnnnuu
OR Rn, val | 0x24nnuuuu
0xnnnnnnnn -> val
OR Rn1, Rn2 | 0x25nnnnuu
XOR Rn, val | 0x26nnuuuu
0xnnnnnnnn -> val
XOR Rn1, Rn2 | 0x27nnnnuu
COMP Rn | 0x28nnuuuu | Bitwise complement of a register
JLT Rn, val, label | 0x30nnuuuu | Compares the value of a register to a 32-bit number, jumps to label if Rn is less than the value
0xnnnnnnnn -> val
0xnnnnnnnn -> addr
JLT Rn1, Rn2, label | 0x31nnnnuu | Compares the values of two registers, jumps to label if Rn1 is less than Rn2
0xnnnnnnnn -> addr
JLE Rn, val, label | 0x32nnuuuu | Compares the value of a register to a 32-bit number, jumps to label if Rn is less or equal to the value
0xnnnnnnnn -> val
0xnnnnnnnn -> addr
JLE Rn1, Rn2, label | 0x33nnnnuu | Compares the values of two registers, jumps to label if Rn1 is less or equal to Rn2
0xnnnnnnnn -> addr
JGT Rn, val, label | 0x34nnuuuu | Compares the value of a register to a 32-bit number, jumps to label if Rn is greater than the value
0xnnnnnnnn -> val
0xnnnnnnnn -> addr
JGT Rn1, Rn2, label | 0x35nnnnuu | Compares the values of two registers, jumps to label if Rn1 is greater than Rn2
0xnnnnnnnn -> addr
JGE Rn, val, label | 0x36nnuuuu | Compares the value of a register to a 32-bit number, jumps to label if Rn is greater or equal to the value
0xnnnnnnnn -> val
0xnnnnnnnn -> addr
JGE Rn1, Rn2, label | 0x37nnnnuu | Compares the values of two registers, jumps to label if Rn1 is greater or equal to Rn2
0xnnnnnnnn -> addr
DISP img, Rx, Ry | 0xA0nnnnnn | Displays an image at with its upperleft corner at (Rx, Ry)
PLAY sound [,length] | 0xA1nnllll | Plays a sound for a certain length, if no length is given sound will be played untill the end. Sounds will not stack but overwrite
DEBUG Rn | 0xA2nnuuuu | Transmits the value of a register over UART
DEBUG Message | 0xA3nnuuuu | Transmits a string over the UART (max 256 chars)
message
.
.
.
message
DISPBGCOLOR Rcolor | 0xA4nnuuuu | Sets the background color as ARGB color, Rcolor
DISPSTRING String, Rx, Ry, Rcolor | 0xA5nnnnnn | Displays a string starting at (Rx, Ry) with ARGB color, Rcolor
0xnnuuuuuu
string
.
.
.
string
DISPNUMBER Rn, Rx, Ry, Rcolor | 0xA6nnnnnn | Displays the value of a register starting at (Rx, Ry) with ARGB color, Rcolor
0xnnuuuuuu
DRAWLINE Rx1, Ry1, Rx2, Ry2, Rcolor | 0xB0nnnnnn | Draws a line starting at (Rx1, Ry1) ending at (Rx2, Rxy2) with ARGB color, Rcolor
0xnnnnuuuu
DRAWRECT Rx1, Ry1, Rx2, Ry2, Rcolor | 0xB1nnnnnn | Draws a rectangle starting at (Rx1, Ry1) with width, height (Rx2, Rxy2) filled with ARGB color, Rcolor
0xnnnnuuuu
DRAWCIRCLE Rx, Ry, Rrad, Rcolor | 0xB2nnnnnn | Draws a rectangle with center (Rx1, Ry1) and radius Rrad filled with ARGB color, Rcolor
0xnnuuuuuu